## Blad1
BOM / Product breakdown
#
1. | qty | Handheld
1.1 |  | Mechanical hardware
1.1.1 |  | 3D printed frame
1.1.1.1 |  | FDM
| 1 | fixed-piezo-frame_frame.stl
| 1 | fixed-piezo-frame_frame_handheld-a.stl
| 1 | fixed-piezo-frame_frame_handheld-b.stl
| 1 | fixed-piezo-frame_frame_standelement.stl
| 1 | moving-piezo-frame_frame_a.stl
| 1 | moving-piezo-frame_frame_b.stl
| 1 | endstop_v3.stl
1.1.1.2 |  | Resin Printed in Elastic 50A
| 1 | pzo_forcesensor_hull.stl
| 2 | pzo_hull.stl
| 1 | pzo_vibrationbase.stl
1.1.1.3 |  | Inserts and screws
| 25 | m3 threaded insert
| 27 | m3 bolt (various lengths)
| 2 | m5 threaded instert
| 2 | m5 bolt
1.1.2 |  | Mechanical Slider parts
| 2 | 200mm x 8mm linear rail
| 1 | 140mm x 8mm spindel/leadscrew
| 1 | TR8x8 leadscrew nut
| 2 | SC8UU linear bearing
| 1 | KFL8 Bearing
| 1 | 8mm Flexible Motor Coupler
1.2 |  | Electronic hardware
1.2.1 |  | Sensor and actuator hardware
| 1 | nema17 steppermotor
| 1 | mechanical endstop
| 1 | FX29 force sensor (I2C, 50N range)
| 1 | (optional) pushbutton
1.2.2 |  | (Micro)Controller hardware
| 1 | Arduino Uno (rev 3+)
| 1 | Arduino Uno protoshield (custom connections)
| 1 | drv8825 stepper driver
| - | wires, connectors, etc.
1.3 |  | Accoustic hardware
| 2 | VS45-H Piezo element (vallen.de)
| 2 | shielded cable: microdot - BNC
2. | Signal Conditioning
2.1 |  | Signal Conditioning
| 1 | AEP5H preamplifier (vallen.de)
| 1 | DCPL2 decoupling unit (vallen.de)
| 1 | EF121 hf filter (Thorlabs)
| 1 | DLPCA-200 amplifier (femto) (+power supply)
| 4 | shielded cable: BNC
3. | Controller
3.1 |  | Controller
| 1 | Raspberry Pi 4b
| 1 | vna: Nanovna-H4
3.2 |  | Miscellaneous
| - | RPI-touchscreen (or other screen)
| - | RPI-mouse and keyboard (or other m&k set)
| - | usb cables (VNA-RPI, Arduino-RPI)
| - | power-supplies